## BOM Updated
Line # | Name | Description | Designator | Revision ID | Revision State | Revision Status | Quantity | Manufacturer 1 | Manufacturer Part Number 1 | Manufacturer Lifecycle 1 | Supplier 1 | Supplier Part Number 1 | Supplier Unit Price 1 | Supplier Subtotal 1 | Value
| C1206C104J4GACAUTO | Capacitor | C1, C2, C3, C4, C7, C11 |  | Not managed |  | 6 | [7 empty] | 100 nF
| CAP 22pF 50V 1206(3216) | CAP 22pF 50V ±1% 1206 (3216 Metric) Thickness 1mm SMD | C5, C6 | CMP-1037-00973-1 | Released | Up to date | 2 | Kyocera AVX | 12065A220FAT2A | Volume Production | Mouser | 581-12065A220FAT2A | 0.72 | 1.44 | 22pF
| GRM31CR61H106KA12L | CAP CER 10UF 50V X5R 1206 | C8, C9, C12 | CMP-2000-05256-2 | New From Design | Up to date | 3 | Murata | GRM31CR61H106KA12L | Obsolete | Arrow Electronics | GRM31CR61H106KA12L | 0.3724 | 744.8 | 10uF
| C1206C104K1RACTU | CAP CER 0.1UF 100V X7R 1206 | C10 | CMP-03020-000153-1 | New From Design | Up to date | 1 | KEMET | C1206C104K1RACTU | Volume Production | Mouser | 80-C1206C104K1R | 0.15 | 0.15 | 0.10 μF
| 150120VS75000 |  | D1, D2 | CMP-1426-00016-2 | Released | Up to date | 2 | Wurth Electronics | 150120VS75000 | Volume Production | Digikey | 732-4993-1-ND | 0.23 | 0.46 | [NoParam], GREEN
| 150120AS75000 |  | D3 | CMP-1426-00018-2 | Released | Up to date | 1 | Wurth Electronics | 150120AS75000 | Volume Production | Digikey | 732-4988-1-ND | 0.23 | 0.23
| AS5600-ASOM | Integrated Circuit | IC1 |  | Not managed |  | 1
| DW01A-G | Integrated Circuit | IC2 |  | Not managed |  | 1
| TP4056 | Connector | IC3 |  | Not managed |  | 1
| S6B-XH-A (LF)(SN) | CONN HEADER R/A 6POS 2.5MM | J1 | CMP-17439-000165-2 | New From Design | Up to date | 1 | JST | S6B-XH-A(LF)(SN) | Volume Production | Future Electronics | 7178361 | 0.182 | 0.182 | OUT
| 90131-0763 | Connector | J2 |  | Not managed |  | 1
| 87527-2 | Power isolation jumper | J3, J4 |  | Not managed |  | 2
| B2B-EH-A(LF)(SN) | CONN HEADER VERT 2POS 2.5MM | J5 | CMP-17439-000026-1 | New From Design | Up to date | 1 | JST | B2B-EH-A(LF)(SN) | Volume Production | Future Electronics | 9177935 | 0.0528 | 0.0528
| EVQ-Q2Y03W | Light Touch Switche, 3.5 N Force, Height 3.1 mm, -40 to 85 degC, 4-Pin SMD, RoHS, Tape and Reel | K1, K2 | CMP-2000-06232-1 | Released | Up to date | 2 | Panasonic | EVQ-Q2Y03W | Volume Production | Newark | 96K9631 | 0.174 | 0.348
| FS8205A | MOSFET (N-Channel) | Q1 |  | Not managed |  | 1
| RP73D2B10KBTG | Res Thin Film 1206 10KΩ 0.1% 0.25W 15ppm/°C Molded SMD | R1, R2, R5 | CMP-03211-008372-1 | New From Design | Up to date | 3 | TE Connectivity Holsworthy | RP73D2B10KBTG | Volume Production | Newark | 51R8326 | 0.17 | 0.51 | 10KΩ
| ESR18EZPJ472 | 4.7kΩ ±5% 0.5W 1206 Anti-Surge Chip Resistor AEC-Q200 | R3, R4 | CMP-08839-028609-1 | New From Design | Up to date | 2 | Rohm | ESR18EZPJ472 | Volume Production | Digikey | RHM4.7KICT-ND | 0.21 | 0.42
| RNCP1206FTD100R | 100Ω ±1% 0.5W 1206 High Power Anti-Sulfur Thin Film Chip Resistor | R6 | CMP-26527-003782-1 | New From Design | Up to date | 1 | Stackpole Electronics | RNCP1206FTD100R | Volume Production | Arrow Electronics | RNCP1206FTD100R | 0.0884 | 0.0884
| RCS12061K00JNEA | Resistor | R7 |  | Not managed |  | 1 | [7 empty] | 1kΩ
| CRCW1206680RFKEA |  | R8, R9 | CMP-2003-02340-1 | Released | Up to date | 2 | Vishay | CRCW1206680RFKEA | Volume Production | Newark | 42K5172 | 0.011 | 0.022 | 680Ω
| RC1206FR-071K2L | Resistor | R10 |  | Not managed |  | 1 | [7 empty] | 1.2kΩ
| ATmega88PA-AU | 8-bit AVR Microcontroller, 8KB Flash, 512 Bytes EEPROM, 1KB SRAM, 32-pin TQFP, Industrial Grade (-40°C to 85°C) | U1 | CMP-0095-00213-2 | Released | Up to date | 1 | Microchip | ATMEGA88PA-AU | Unknown | Arrow Electronics | ATMEGA88PA-AU | 1.79 | 1.79
| MIC5205-3.3YM5-TR | IC REG LINEAR 3.3V 150MA SOT23-5 | U2 | CMP-06324-000014-1 | New From Design | Up to date | 1 | Microchip | MIC5205-3.3YM5-TR | Volume Production | Newark | 52AH1168 | 0.382 | 0.382
| 6I08000F20UCG | Crystal or Oscillator | Y1 |  | Not managed |  | 1 | [7 empty] | 8MHz
e tusker and tronic.lk
mouser and e tusker
e tusker
mouser
Already have
tronic.lk
daraz